## Euler Buckling
Author: Folkers Rojas |  | Drop Down Select |  | 1 lbs 4.45 N |  |  |  | Yes
Date: 20200728 Updated |  | Fill IN | [5 empty] | No
Title: Euler Buckling |  | Results
Source: Section 51-2 PE Mechanical Engineering Reference manual
| Parameters | Metric Values |  | Description |  |  |  |  | Pg 51-2 Mechanical Engineering Ref. Manual
|  | Value | Unit |  | Materials | Yield Strength | Young's Modulus
| Column Properties |  |  |  |  | MPa | GPa
| Material of Column | Stainless AISI 302 | See Table |  | USER Input |  |  |  | C_ideal | C_AISC recommended
| Young's Modulus | 190000000000 | Pa |  | Aluminum | 95 | 69 | Both ends pinned | 1 | 1
|  | 190 | GPa |  | Copper | 70 | 117 | Both ends built in | 0.5 | 0.65
| Yield Strength | 502 | MPa | use for Euler stress limit | Nylon | 45 | 2 | One end pinned, one built in | 0.707 | 0.8
| Boundary Conditions | Both ends pinned | See Table |  | Stainless AISI 302 | 502 | 190 | One end built in, one end free | 2 | 2.1
| Buckling Constant (C_ideal) | 1 |  |  | Steel Structural ASTM A36 | 250 | 200 | One end built in, free w/ fixed rotation | 1 | 1.2
| Buckling Constant (C_AISC recommended) | 1 |  |  | Titanium Alloy | 730 | 110 | One end pinned, free w/ fixed rotation | 2 | 2
| Select Buckling Constant (Ideal or IASC) | C_AISC recommended
| Buckling Constant Active | 1 | [5 empty] | Column Geometry | I (m^4) | Cross Sectional Area | Area | Iminor | I major | Rectangular (mm Units) |  |  | Circular Geometry |  | I Beam
| Critical Length | 0.241 | m | [5 empty] | m^4 | m^2 | mm^2 | mm^4 | mm^4 | Height | Width | Thickness | Diameter (OD) | Thickness | Width | Height | Web t | Flange t
| Column geometry | Rectangular Solid | See Table |  |  |  |  | User Input
| Area moment of Inertia from Table | 3.4686e-08 | m^4 | Check for Min or Max |  |  |  | Rectangular Solid | 3.4686e-08 | 0.00064516 | 645.16 | 34685.9521 | 34685.9521 | 25.4 | 25.4
| Cross Sectional area | 0.00064516 | m^2 |  |  |  |  | Rectangular Hollow | 1.1808e-09 | 8.1e-05 | 81 | 3800.75 | 1180.75 | 10 | 20 | 1.5
| Overide I Column? | No | Yes/No |  |  |  |  | Circular Solid | 2.0432e-08 | 0.00050671 | 506.7075 | 20431.7123 |  |  |  |  | 25.4
| Area moment of Inertia - Overide | 1.67e-09 | m^4 |  |  |  |  | Circular Hollow | 9.6282e-09 | 0.00014451 | 144.5133 | 9628.1961 |  |  |  |  | 25 | 2
| Cross sectional area - overide | 0.0002 | m^2 |  |  |  |  | I Beam
| Area moment of inertia - Active | 3.4686e-08 | m^4 |  |  |  |  | Option B
| Cross sectional area - Active | 0.00064516 | m^2 |  |  |  |  | Option C
| Radius of gyration - Active | 0.0073323 | m
Axial Buckling
| Slenderness Ratio | 32.8681 | - | See comment 1
| Check for Intermeiate Column Analysis | Intermdiate Column
| Axial Force to Buckle | 1119883.592 | N
|  | 251759.9381 | lbf
| Stress | 1735.823 | MPa
| Euler Theory Requirement | FAIL |  | See Comment 0
Intermediate Column(J.B. Johnson Formula)
| Critical Stress (Johnson Formula) | 465.7054 | MPa | ONLY Intermediate Column
| Critical Buckling for Intermdiate Columns | 300454.4969 | N | ONLY Intermediate Column
Comments
0) Euler theory requirement: stress cannot exceed half of the compressive yield strenght of the column material
1) Typical critical slender ratio (L/k) range from 80 to 120